## PS JTAG TAP
back to index
| no | item | description | support or not | comments | owner | date |  | IR value |  | DR scan legth | comments
| 1 | support IR length 4bit | [6 empty] | others | - | - | reserved
| 2 | support DR length 2+33+32 = 67bit | [6 empty] | 0x1010 | DBGACC | 67
| 3 | support dasiy chain mode | [6 empty] | 0x1110 | IDCODE | 32 | 32'h414e9000 | [31:16]= 0x414e,ascii "AN" / [15:8]=0x90,al9000/[7:0]=0x00, version number
| 4 | support convert JTAG access to AMBA 2 AHB-32 access,only single,32bit,no byte/halfword | [6 empty] | 0x1111 | BYPASS | 1
| 5 | support max speed 25Mhz
| 6 | support IEEE 1149.1-compliance
| 7 | [6 empty] | TAP Data definition | Bits | Name | Descrption
| 8 | [7 empty] | [1:0] | INSTR | instruction: select the instruction to perform
| 9 | [9 empty] | 00 = reserved. no action
| 10 | [9 empty] | 01 = load reg addr and reg read operation
10 = load reg addr and reg write operation
11 = reserved. no action
[9 empty] | [33+1:2] | ADDR | Address: address for reg to be read/write
[9 empty] | [33+33:33+2] | DATA | Data: data to be written to a register or read from a register
| a | send read request+addr[18:0](0x05)+data[31:0]xxx
| b | idle
| c | send reserved request+addr[18:0](0x05)+data[31:0]xxx, shift tdo data for readback data(0x02004620)
| d | send write request+addr[18:0](0x05)+data[31:0] (0x02004660)
To execute a register write, the register address and data for the write operation is shifted into the TAP data register together with the write instruction (INSTR = 2'b10). Once this information has been shifted in, the actual write to the register will complete a maximum of 5 JTAG test clock (tclk) cycles later.
To execute a read, the register address and read instruction is first shifted into the TAP data register. The actual register read completes a maximum of (8 + DWC_CFG_OUT_PIPE) JTAG test clock cycles later after which the read data is ready to be shifted out of the TAP data reg
reference code from AL6010

## DUMMY TAP
back to index
| no | item | description | support or not | comments | owner | date | IR value | command | DR scan legth | comments
| 1 | support IR length Nbit (parameter) | [5 empty] | any | BYPASS | 1 | reserved
| 2 | support DR length 1 bit with BYPASS command
| 3 | support dasiy chain mode
| 4 | only support BYPASS command with DR length 1
| 5 | support max speed 25Mhz
| 6 | support IEEE 1149.1-compliance
7
8
9
10